## CM and J0 for ACS
R2 |  | 0.55 | h2 | 4.1427 | htot | 11.3289
R1 |  | 0.82 | h1 | 7.1862
Stage | Item | Height | Mass (kg) | Distance (m) | Moment (kgm) | Thickness (m) | Dist from CM (m) | J0 | m*cm^2 | Jpitch/yaw | Jroll | Mass at Max q | Product of Max q (kg * m) | Distance from Max q CM | Column2
0 | PLF | 1.37 | 37.1442 | 11.3156 | 420.3083 | 0.005 | 6.3964 | 5.7535 | 1519.7056 | 1526.102 | 7.5217 | 37.1442 | 420.3083 | 5.9388
1 | Payload | 1.37 | 30 | 11.3156 | 339.468 | 0 | 6.3964 | 4.6922 | 1227.4117 | 1233.8081 | 6.075 | 30 | 339.468 | 5.9388
2 | PAF | 0 | 19.5 | 10.8589 | 211.7492 | 0 | 5.9397 | 1.9744 | 687.9646 | 693.9044 | 3.9487 | 19.5 | 211.7492 | 5.4822
3 | Forward Skirt 2 | 0.525 | 20.0394 | 10.5964 | 212.3465 | 0.005 | 5.6772 | 2.4893 | 645.8868 | 651.5641 | 4.058 | 20.0394 | 212.3465 | 5.2197
4 | Avionics 2 | 0 | 12.486 | 10.5964 | 132.3066 | 0 | 5.6772 | 1.2642 | 402.4323 | 408.1095 | 2.5284 | 12.486 | 132.3066 | 5.2197
5 | Wiring 2 | 0.69317 | 45.061 | 0 | 0 | 0 | -4.9192 | 4.5624 | 0 | 0 | 9.1249 | 45.061 | 0 | -5.3768
6 | Fuel Dome Top 2 | 0.225 | 1.1298 | 10.4294 | 11.7836 | 0.005 | 5.5102 | 0.22879 | 34.3047 | 39.815 | 0.22879 | 1.1298 | 11.7836 | 5.0526
7 | Fuel Cylinder 2 | 0.28086 | 2.1155 | 10.1935 | 21.5644 | 0.005 | 5.2743 | 0.2281 | 58.8493 | 64.1236 | 0.42839 | 2.1155 | 21.5644 | 4.8167
8 | Fuel Dome Bottom 2 | 0.225 | 1.1298 | 9.9576 | 11.2505 | 0.005 | 5.0384 | 0.22879 | 28.6812 | 33.7196 | 0.22879 | 1.1298 | 11.2505 | 4.5808
9 | Fuel Insulation 2 | 0.73086 | 0 | 10.1935 | 0 | 0 | 5.2743 | 0 | 0 | 5.2743 | 0 | 0 | 0 | 4.8167
10 | Fuel Residual 2 | 0 | 5.9124 | 0 | 0 | 0 | -4.9192 | 0 | 143.0726 | 138.1534 | 0 | 5.9124 | 0 | -5.3768
11 | Intertank 2 | 0.675 | 25.765 | 9.7156 | 250.3216 | 0.005 | 4.7964 | 3.587 | 592.7251 | 597.5214 | 5.2174 | 25.765 | 250.3216 | 4.3388
12 | Ox Dome Top 2 | 0.225 | 1.0407 | 9.4736 | 9.8592 | 0.005 | 4.5544 | 0.21074 | 21.5865 | 26.1409 | 0.21074 | 1.0407 | 9.8592 | 4.0968
13 | Ox Cylinder 2 | 0.76683 | 5.3203 | 8.9947 | 47.8546 | 0.005 | 4.0754 | 0.79939 | 88.3666 | 92.4421 | 1.0774 | 5.3203 | 47.8546 | 3.6179
14 | Ox Dome Bottom 2 | 0.225 | 1.0407 | 8.5157 | 8.8624 | 0.005 | 3.5965 | 0.21074 | 13.4616 | 17.0582 | 0.21074 | 1.0407 | 8.8624 | 3.139
15 | Ox Insulation 2 | 1.2168 | 4.4069 | 8.9947 | 39.6386 | 0 | 4.0754 | 0.98997 | 73.1953 | 77.2708 | 0.8924 | 4.4069 | 39.6386 | 3.6179
16 | Ox Residual 2 | 0 | 13.835 | 0 | 0 | 0 | -4.9192 | 0 | 334.7899 | 329.8707 | 0 | 13.835 | 0 | -5.3768
| Pressurant Tank 2 | 0.44979 | 3.8348 | 8.9947 | 34.4925 | 0.005 | 4.0754 | 0.77654 | 63.6927 | 67.7681 | 0.77654 | 3.8348 | 34.4925 | 3.6179
17 | Aft Skirt 2 | 0.525 | 20.0394 | 7.8987 | 158.2863 | 0.005 | 2.9795 | 4.5183 | 177.9016 | 180.8811 | 4.058 | 20.0394 | 158.2863 | 2.522
18 | Thrust Structure 2 | 0.2625 | 2.8604 | 7.7675 | 22.2183 | 0 | 2.8483 | 0 | 23.2057 | 26.0539 | 0.57923 | 2.8604 | 22.2183 | 2.3907
19 | Gimballs 2 | 0 | 0.41965 | 8.1679 | 3.4276 | 0 | 3.2486 | 0 | 4.4288 | 7.6775 | 0 | 0.41965 | 3.4276 | 2.7911
20 | Engines 2 | 0.53162 | 69.5338 | 7.7487 | 538.7996 | 0 | 2.8295 | 0 | 556.703 | 559.5325 | 0 | 69.5338 | 538.7996 | 2.372
21 | Fuel 2 | 0.73086 | 296.8351 | 10.1935 | 3025.7898 | 0 | 5.2743 | 0 | 8257.3935 | 8262.6678 | 0 | 296.8351 | 3025.7898 | 4.8167
22 | Oxidizer 2 | 1.2168 | 694.5942 | 8.9947 | 6247.6371 | 0 | 4.0754 | 0 | 11536.6762 | 11540.7517 | 0 | 694.5942 | 6247.6371 | 3.6179
23 | Forward Skirt 1 | 0.86912 | 33.1745 | 7.2017 | 238.912 | 0.005 | 2.2825 | 5.4471 | 172.8277 | 175.1102 | 6.7178 | 33.1745 | 238.912 | 1.8249
24 | Avionics 1 | 0 | 19.1024 | 7.2017 | 137.5697 | 0 | 2.2825 | 1.9341 | 99.5172 | 101.7997 | 3.8682 | 19.1024 | 137.5697 | 1.8249
25 | Wiring 1 | 1.5793 | 99.7647 | 0 | 0 | 0 | -4.9192 | 10.1012 | 0 | 0 | 20.2023 | 99.7647 | 0 | -5.3768
26 | Fuel Dome Top 1 | 0.225 | 1.1298 | 6.8626 | 7.7537 | 0.005 | 1.9434 | 0.22879 | 4.2672 | 6.2106 | 0.22879 | 1.1298 | 7.7537 | 1.4858
27 | Fuel Cylinder 1 | 1.6453 | 12.3927 | 5.9445 | 73.668 | 0.005 | 1.0253 | 4.0502 | 13.027 | 14.0523 | 2.5095 | 12.3927 | 73.668 | 0.56771
28 | Fuel Dome Bottom 1 | 0.225 | 1.1298 | 5.0264 | 5.679 | 0.005 | 0.10714 | 0.22879 | 0.012971 | 0.12012 | 0.22879 | 1.1298 | 5.679 | -0.35042
29 | Fuel Insulation 1 | 2.0953 | 0 | 5.9445 | 0 | 0 | 1.0253 | 0 | 0 | 1.0253 | 0 | 0 | 0 | 0.56771
30 | Fuel Residual 1 | 0 | 19.8005 | 0 | 0 | 0 | -4.9192 | 0 | 479.1448 | 474.2256 | 0 | 19.8005 | 0 | -5.3768
31 | Intertank 1 | 0.675 | 25.765 | 4.7844 | 123.2688 | 0.005 | -0.13486 | 3.587 | 0.46861 | 0.33375 | 5.2174 | 25.765 | 123.2688 | -0.59242
32 | Ox Dome Top 1 | 0.225 | 1.0946 | 4.5423 | 4.9721 | 0.005 | -0.37687 | 0.22166 | 0.15547 | -0.2214 | 0.22166 | 1.0946 | 4.9721 | -0.83443
33 | Ox Cylinder 1 | 3.0969 | 22.599 | 2.8984 | 65.5015 | 0.005 | -2.0208 | 20.3494 | 92.2849 | 90.2641 | 4.5763 | 22.599 | 65.5015 | -2.4783
34 | Ox Dome Bottom 1 | 0.225 | 1.0946 | 1.2545 | 1.3732 | 0.005 | -3.6647 | 0.22166 | 14.7007 | 11.036 | 0.22166 | 1.0946 | 1.3732 | -4.1223
35 | Ox Insulation 1 | 3.5469 | 11.8052 | 2.8984 | 34.2165 | 0 | -2.0208 | 13.5712 | 48.2076 | 46.1868 | 2.3906 | 11.8052 | 34.2165 | -2.4783
36 | Ox Residual 1 | 0 | 46.3331 | 0 | 0 | 0 | -4.9192 | 0 | 1121.1989 | 1116.2797 | 0 | 46.3331 | 0 | -5.3768
| Pressurant Tank 1 | 0.44978 | 12.4331 | 2.8984 | 36.0363 | 0.005 | -2.0208 | 2.5177 | 50.7715 | 48.7507 | 2.5177 | 12.4331 | 36.0363 | -2.4783
37 | Aft Skirt 1 | 0.9 | 34.3533 | 0.45 | 15.459 | 0.005 | -4.4692 | 9.2754 | 686.1691 | 681.6999 | 6.9565 | 34.3533 | 15.459 | -4.9268
38 | Thrust Structure 1 | 0.45 | 16.1993 | 0.225 | 3.6448 | 0 | -4.6942 | 0 | 356.9629 | 352.2687 | 3.2804 | 16.1993 | 3.6448 | -5.1518
39 | Gimballs 1 | 0 | 2.1325 | 1.2651 | 2.6978 | 0 | -3.6541 | 0 | 28.4738 | 24.8197 | 0 | 2.1325 | 2.6978 | -4.1117
40 | Engines 1 | 1.2651 | 118.6559 | 0.1125 | 13.3488 | 0 | -4.8067 | 0 | 2741.4868 | 2736.6801 | 0 | 118.6559 | 13.3488 | -5.2643
41 | Fuel 1 | 2.0953 | 996.9005 | 5.9445 | 5926.0638 | 0 | 1.0253 | 0 | 1047.9283 | 1048.9536 | 0 | 548.87 | 3262.7519 | 0.56771
42 | Oxidizer 1 | 3.5469 | 2332.7471 | 2.8984 | 6761.2959 | 0 | -2.0208 | 0 | 9525.9742 | 9523.9534 | 0 | 1284.3559 | 3722.6112 | -2.4783
Total |  |  | 5122.6517 |  | 25199.4256 |  |  | 104.2487 |  | 43033.7589 | 0
[5 empty] | CM | 4.9192 |  |  | J0/Jpitch | 0.0024225 | kgm^3
Max Q Conditions |  |  | Propellant Left, Mass Flow, And CM |  |  | Mass and Products for Conditional CM |  |  |  |  | Vibration Analysis |  |  |  | Initial Control Checks
tmax-q (s) | 65 |  | mtotal (kg) | 5122.6517 |  |  | Mass |  | Product |  | Stage 1 Wet, Stage 2 Wet |  |  |  | Max-Q
hmax-q (m) | 10828.54 |  | mmaxq (kg) | 3378.5877 |  | Total Full | 3626.2302 |  | 19497.4291 |  | beta | 0.41752 |  |  | Time to Double | 1.4045 | s
vmax-q (m/s) | 418.8404 |  | mpropellant used (kg) | 1744.064 |  | Total Empty (Dry) | 801.5749 |  | 3238.639 |  | E | 73000000000 | Pa |  | Gimbal Angle | 2.3016 | deg
ρmax-q (kg/m3) | 0.29689 |  | mpropellant total (kg) | 3329.6475 |  | CM Position Full Max-q Conditions |  | 5.3768 |  |  | Rmean | 0.67157 | m |  | CR | 1.9996
mmax-q (kg) | 3378.5877 |  | mpropellant left (kg) | 1585.5835 |  | CM Position Empty (Dry) |  | 4.0403 |  |  | I | 0.0047576 | m^4
Tmax-q (s) | 77912.681 |  | Fuel fraction | 0.2994 |  | Total for 1st Dry 2nd Full | 1793.0042 |  | 12512.0659 |  | rhoA | 452.1743 | kg/m
nmax-q (g0) | 2.3267 |  | Oxidizer fraction | 0.7006 |  | CM for 1st Dry 2nd Full |  | 6.9783 |  |  | f1 | 24.3149 | Hz
|  |  | mfuel used (kg) | 522.1749 |  | Total for Only 2nd Full | 1314.0443 |  | 11747.9647 |  | We are fine!
996.9005 |  |  | moxidizer used (kg) | 1221.8892 |  | CM for Only 2nd Full |  | 8.9403
2332.7471 |  |  | mfuel remaining (kg) | 474.7256 |  | Total for Only 2nd Empty | 322.6149 |  | 2474.5378 |  | Stage 1 Dry, Stage 2 Wet
|  |  | moxidizer left (kg) | 1110.8579 |  | CM for Only 2nd Empty |  | 7.6703 |  |  | beta | 0.41752
| Max q |  | ṁmax-q (kg/s) | 26.8318 |  | Total for Only 1st Empty | 478.9599 |  | 764.1013 |  | E | 73000000000 | Pa
fuel 1 | 548.87 |  | CMmax-q (m) | 6.6979 |  | CM for Only 1st Empty |  | 1.5953 |  |  | Rmean | 0.67157 | m
ox 1 | 1284.3559 | [9 empty] | I | 0.0047576 | m^4
[11 empty] | rhoA | 158.2677 | kg/m
[11 empty] | f1 | 41.0988 | Hz
We are fine!
Stage 2 Wet
[11 empty] | beta | 1.1418
[11 empty] | E | 73000000000 | Pa
[11 empty] | Rmean | 0.55 | m
[11 empty] | I | 0.0026134 | m^4
[11 empty] | rhoA | 317.1958 | kg/m
[11 empty] | f1 | 160.9112 | Hz
We are fine!

## HW10 and HW11
Universal Values |  |  |  | Stage 1 | Stage 2 |  | Max Q Conditions |  | Max Q |  |  | Max Q Mass and CM |  |  |  | Cone | Skirt | Single/Reduce&Add |  | Single/Add |  |  | Double/Reduce&Add |  | Double/Add |  | Vernier
r2 (m) | 0.42 |  | Mass (kg) | 5122.6517 | 1314.0443 |  | tmax-q (s) | 65 | qmax-q (Pa) | 26040.949 |  | mprop left (kg) | 1585.5835 |  | Cnalpha (1/rad) | 2 | 0.10249 | Tr | 11653.4526 | Ta | 23291.1894 |  | Tr | 8238.6079 | Ta/c | 16469.358 | Moment | 10481.0352
r1 (m) | 0.45 | [5 empty] | hmax-q (m) | 10828.54 | vwind max-q (m/s) | 30 |  | ṁmax-q (kg/s) | 26.8318 |  | area (m2) | 0.55418 | 0.081996 | Ta | 11653.4526 | T/c | 19478.1702 |  | Ta | 8238.6079 | T/c | 19478.1702 | CM to H 1 | 6.6979
ρ (kg/m3) | 1.2807 | [5 empty] | vmax-q (m/s) | 418.8404 | αmax-q (deg) | 4.0969 |  | CMmax-q (m) | 6.6979 |  | N (N) | 2063.7965 | 15.6487 | T/c | 19478.1702 | % | 1.1958 |  | T/c | 19478.1702 | % | 0.84553 | CM to H 2 | 3.261
Cd | 0.77 | [5 empty] | ρmax-q (kg/m3) | 0.29689 | Required Trim Force (N) | 1564.8217 |  |  |  |  | D (N) | 2886.2587 | 427.0485 | % | 0.59828 |  |  |  | % | 0.42297 |  |  | F | 1052.4256
g0 (m/s2) | 9.806 | [5 empty] | mmax-q (kg) | 3378.5877 | δTVC (deg) | 1.1508 |  |  |  |  | Vi (N) | 2264.7266 | 46.1185 | [9 empty] | F/2 | 526.2128
htot (m) | 11.3195 | [5 empty] | Tmax-q (s) | 77912.681 | nz max-q (g0) | 0.11698 |  |  |  |  | Ai (N) | 2731.4389 | 424.8392
[7 empty] | nmax-q (g0) | 2.3267 | [6 empty] | Airload (Nm) | 10457.802 | 23.2332
Rocket Data | [8 empty] | Ground Forces | [6 empty] | HW10 Chart 1 | [7 empty] | HW10 Chart 2 |  |  |  |  | HW10 Chart 3
Item | Ext or Int | Height (m) | Mass (kg) | CG (m) | Area (m2) | vss (m/s) | vr (m/s) | Wind (N) | Num | Location | Height (m) | Shear Load (N) | Bending Moment (Nm) | Axial Load (N)
PLF | E | 1.37 | 37.1442 | 11.3156 | 2.054 | 15.4333 | 43.9676 | 1957.8265 | 1 | Top of PLF | 11.3289 | 0 | 0 | 0
Payload | I | 1.37 | 30 | 11.3156 | - | - | - | - | 2 | Top of Foreward Skirt 2 | 9.9589 | 1957.8265 | 2656.1179 | 849.6326
PAF | I |  | 19.5 | 10.8589 | - | - | - | - | 3 | Top of Fuel Tank 2 | 9.4339 | 2367.2805 | 4159.9671 | 1179.6558
Forward Skirt 2 | E | 0.525 | 20.0394 | 10.5964 | 0.441 | 15.232 | 43.394 | 409.4541 | 4 | Bottom of Fuel Tank 2 | 9.1531 | 2582.9547 | 5049.2304 | 1258.3775
Avionics 2 | I |  | 12.486 | 10.5964 | - | - | - | - | 5 | Top of Ox Tank 2 | 8.4781 | 3091.4339 | 7421.9678 | 4443.0787
Wiring 2 | I | 0.69317 | 45.061 | 0 | - | - | - | - | 3 | Bottom of Ox Tank 2 | 7.7112 | 3651.5482 | 10511.4411 | 4674.1305
Fuel Dome Top 2 | I | 0.225 | 1.1298 | 10.4294 |  | - | - | - | 7 | Top of Interstage | 7.1862 | 4015.6011 | 12687.8916 | 12199.5544
Fuel Cylinder 2 | E | 0.28086 | 2.1155 | 10.1935 | 0.23592 | 15.1143 | 43.0588 | 215.6742 | 8 | Top of Fuel Tank 1 | 6.3171 | 4617.1535 | 16710.0238 | 13409.2247
Fuel Dome Bottom 2 | I | 0.225 | 1.1298 | 9.9576 |  | - | - | - | 9 | Bottom of Fuel Tank 1 | 4.6719 | 5708.1635 | 25694.955 | 23500.5162
Fuel Insulation 2 | I | 0.73086 | 0 | 10.1935 | - | - | - | - | 10 | Top of Ox Tank 1 | 3.9969 | 6118.536 | 29871.1338 | 23774.9807
Fuel Residual 2 | I |  | 5.9124 | 0 | - | - | - | - | 11 | Bottom of Ox Tank 1 | 0.9 | 7659.281 | 51898.4061 | 47441.6078
Intertank 2 | E | 0.675 | 25.765 | 9.7156 | 0.567 | 14.9698 | 42.6472 | 508.4792 | 12 | Bottom of Aft Skirt 1 | 0.001 | 7871.8367 | 58879.5372 | 50232.7229
Ox Dome Top 2 | I | 0.225 | 1.0407 | 9.4736 |  | - | - | - | 13 | Bottom | 0 |  | 0
Ox Cylinder 2 | E | 0.76683 | 5.3203 | 8.9947 | 0.64414 | 14.7408 | 41.9947 | 560.1143
Ox Dome Bottom 2 | I | 0.225 | 1.0407 | 8.5157 |  | - | - | - | Max Q Forces | [12 empty] | 0
Ox Insulation 2 | I | 1.2168 | 4.4069 | 8.9947 |  | - | - | - | Num | Location | Inertia Relief (N) | Shear Load (N) | Bending Moment (Nm) | Axial Load (kN)
Ox Residual 2 | I |  | 13.835 | 0 | - | - | - | - | 1 | Top of PLF | 0 | 0 | 0 | 0
Pressurant Tank 2 |  | 0.44979 | 3.8348 | 8.9947 |  | - | - | - | 2 | Top of Foreward Skirt 2 | -99.3918 | 2165.3348 | 3072.4791 | 1976.8344
Aft Skirt 2 | E | 0.525 | 20.0394 | 7.8987 | 0.441 | 14.3627 | 40.9175 | 364.0529 | 3 | Top of Fuel Tank 2 | -38.6068 | 2126.728 | 4209.2799 | 2744.6973 |  | HW11 Chart 1 | [7 empty] | HW11 Chart 2 |  |  |  |  | HW11 Chart 3
Thrust Structure 2 | I | 0.2625 | 2.8604 | 7.7675 | - | - | - | - | 4 | Bottom of Fuel Tank 2 | -349.7164 | 1777.0116 | 4806.5884 | 9700.3169
Gimballs 2 | I |  | 0.41965 | 8.1679 | - | - | - | - | 5 | Top of Ox Tank 2 | -32.0456 | 1744.966 | 6006.0712 | 10337.6817
Engines 2 | I | 0.53162 | 69.5338 | 7.7487 | - | - | - | - | 3 | Bottom of Ox Tank 2 | -823.8162 | 921.1498 | 7344.1686 | 26722.8207
Fuel 2 | I | 0.73086 | 296.8351 | 10.1935 |  | - | - | - | 7 | Top of Interstage | -83.5525 | 837.5973 | 7827.7723 | 28384.6222
Oxidizer 2 | I | 1.2168 | 694.5942 | 8.9947 |  | - | - | - | 8 | Top of Fuel Tank 1 | -141.5098 | 742.2061 | 7140.5973 | 31199.1542
Forward Skirt 1 | E | 0.86912 | 33.1745 | 7.2017 | 0.75613 | 14.0997 | 40.1684 | 601.5524 | 9 | Bottom of Fuel Tank 1 | -36.9296 | 705.2765 | 5919.4666 | 31933.6579
Avionics 1 | I |  | 19.1024 | 7.2017 | - | - | - | - | 10 | Top of Ox Tank 1 | -32.1074 | 673.1691 | 5443.4049 | 32572.2525
Wiring 1 | I | 1.5793 | 99.7647 | 0 | - | - | - | - | 11 | Bottom of Ox Tank 1 | -1911.4803 | -1238.3112 | 3358.6992 | 70590.2853
Fuel Dome Top 1 | I | 0.225 | 1.1298 | 6.8626 |  | - | - | - | 12 | Bottom of Aft Skirt 1 | -326.5105 | -1564.8217 | 680.6357 | 77084.3542
Fuel Cylinder 1 | E | 1.6453 | 12.3927 | 5.9445 | 1.4807 | 13.569 | 38.6563 | 1091.01 | 13 | Bottom |  | 0
Fuel Dome Bottom 1 | I | 0.225 | 1.1298 | 5.0264 |  | - | - | -
Fuel Insulation 1 | I | 2.0953 | 0 | 5.9445 | - | - | - | -
Fuel Residual 1 | I |  | 19.8005 | 0 | - | - | - | -
Intertank 1 | E | 0.675 | 25.765 | 4.7844 | 0.6075 | 12.9924 | 37.0137 | 410.3726
Ox Dome Top 1 | I | 0.225 | 1.0946 | 4.5423 |  | - | - | -
Ox Cylinder 1 | E | 3.0969 | 22.599 | 2.8984 | 2.7872 | 11.7532 | 33.4834 | 1540.745
Ox Dome Bottom 1 | I | 0.225 | 1.0946 | 1.2545 |  | - | - | -
Ox Insulation 1 | I | 3.5469 | 11.8052 | 2.8984 |  | - | - | -
Ox Residual 1 | I |  | 46.3331 | 0 | - | - | - | -
Pressurant Tank 1 |  | 0.44978 | 12.4331 | 2.8984 |  | - | - | -
Aft Skirt 1 | E | 0.9 | 34.3533 | 0.45 | 0.81 | 8.0978 | 23.0696 | 212.5557
Thrust Structure 1 | I | 0.45 | 16.1993 | 0.225 | - | - | - | -
Gimballs 1 | I |  | 2.1325 | 1.2651 | - | - | - | -
Engines 1 | E | 1.2651 | 118.6559 | 0.1125 | - | - | - | -
Fuel 1 | I | 2.0953 | 996.9005 | 5.9445 |  | - | - | -
Oxidizer 1 | I | 3.5469 | 2332.7471 | 2.8984 |  | - | - | -
Propellant Left, Mass Flow, And CM
[7 empty] | mtotal (kg) | 5122.6517
[7 empty] | mmaxq (kg) | 3378.5877
[7 empty] | mpropellant used (kg) | 1744.064
[7 empty] | mpropellant total (kg) | 3329.6475
[7 empty] | mpropellant left (kg) | 1585.5835 | Kero | 2.34
[7 empty] | Fuel fraction | 0.2994
[7 empty] | Oxidizer fraction | 0.7006
[7 empty] | mfuel used (kg) | 522.1749
[7 empty] | moxidizer used (kg) | 1221.8892
[7 empty] | mfuel remaining (kg) | 474.7256
[7 empty] | moxidizer left (kg) | 1110.8579
[7 empty] | ṁmax-q (kg/s) | 26.8318
[7 empty] | CMmax-q (m) | 6.6979

## HW9 - CM and J0
R2 |  | 0.55 | h2 | 4.1328 | htot | 11.3195
R1 |  | 0.82 | h1 | 7.1867
Stage | Item | Height | Mass (kg) | Distance (m) | Moment (kgm) | Thickness (m) | Dist from CM (m) | J0 | m*cm^2 | Jpitch/yaw | Jroll
0 | PLF | 1.36 | 36.2178 | 11.3949 | 412.6991 | 0.005 | 4.9054 | 5.5551 | 871.5164 | 876.4218 | 7.3341 | 7.2909
1 | Payload | 1.36 | 30 | 11.0895 | 332.6842 | 0 | 4.6 | 4.624 | 634.7943 | 639.3943 | 6.075
2 | PAF |  | 19.5 | 10.8595 | 211.7597 | 0 | 4.37 | 1.9744 | 372.386 | 376.756 | 3.9487
3 | Forward Skirt 2 | 0.525 | 20.8559 | 10.597 | 221.009 | 0.005 | 4.1075 | 2.5907 | 351.8672 | 355.9747 | 4.2233
4 | Avionics 2 |  | 12.486 | 10.597 | 132.3134 | 0 | 4.1075 | 1.2642 | 210.6554 | 214.7629 | 2.5284
5 | Wiring 2 | 0.6932 | 45.0615 | 0 | 0 | 0 | 0 | 4.5625 | 0 | 0 | 9.125
6 | Fuel Dome Top 2 | 0.225 | 12.3363 | 10.43 | 128.6671 | 0.005 | 3.9405 | 2.4981 | 191.5496 | 195.4901 | 2.4981
7 | Fuel Cylinder 2 | 0.28086 | 11.1572 | 10.194 | 113.7371 | 0.005 | 3.7046 | 1.203 | 153.1181 | 156.8226 | 2.2593 | 6.09
8 | Fuel Dome Bottom 2 | 0.225 | 12.3363 | 9.9581 | 122.8463 | 0.005 | 3.4686 | 2.4981 | 148.4227 | 151.8913 | 2.4981
9 | Fuel Insulation 2 | 0.73086 | 0 | 10.194 | 0 | 0 | 3.7046 | 0 | 0 | 3.7046 | 0
10 | Fuel Residual 2 |  | 5.9124 | 9.9411 | 58.776 | 0 | 3.4516 | 0 | 70.4387 | 73.8903 | 0
11 | Intertank 2 | 0.675 | 26.8147 | 9.7161 | 260.5345 | 0.005 | 3.2266 | 3.7331 | 279.1698 | 282.3964 | 5.43
12 | Ox Dome Top 2 | 0.225 | 12.2924 | 9.4741 | 116.4595 | 0.005 | 2.9846 | 2.4892 | 109.4997 | 112.4843 | 2.4892
13 | Ox Cylinder 2 | 0.76696 | 30.3594 | 8.9951 | 273.0871 | 0.005 | 2.5056 | 4.5621 | 190.6036 | 193.1093 | 6.1478
14 | Ox Dome Bottom 2 | 0.225 | 12.2924 | 8.5162 | 104.684 | 0.005 | 2.0267 | 2.4892 | 50.4896 | 52.5162 | 2.4892
15 | Ox Insulation 2 | 1.217 | 4.4073 | 8.9951 | 39.6444 | 0 | 2.5056 | 0.99017 | 27.6701 | 30.1758 | 0.89248
16 | Ox Residual 2 |  | 13.835 | 8.4992 | 117.5862 | 0 | 2.0097 | 0 | 55.8761 | 57.8858 | 0
| Pressurant Tank 2 | 0.4498 | 8.9303 | 8.9951 | 80.3297 | 0.005 | 2.5056 | 1.8084 | 56.0668 | 58.5725 | 1.8084
17 | Aft Skirt 2 | 0.525 | 20.8559 | 7.8992 | 164.7436 | 0.005 | 1.4097 | 4.7023 | 41.4436 | 42.8532 | 4.2233
18 | Thrust Structure 2 | 0.2625 | 2.8604 | 7.7679 | 22.2195 | 0 | 1.2784 | 0 | 4.6749 | 5.9533 | 0.57923
19 | Gimballs 2 |  | 0.41965 | 8.1683 | 3.4278 | 0 | 1.6788 | 0 | 1.1827 | 2.8615 | 0
20 | Engines 2 | 0.53162 | 69.5338 | 7.7492 | 538.8284 | 0 | 1.2597 | 0 | 110.3324 | 111.5921 | 0
21 | Fuel 2 | 0.73086 | 296.8351 | 10.194 | 3025.9506 | 0 | 3.7046 | 0 | 4073.6742 | 4077.3787 | 0
22 | Oxidizer 2 | 1.217 | 694.5942 | 10.194 | 7080.7245 | 0 | 3.7046 | 0 | 9532.3976 | 9536.1021 | 0
23 | Forward Skirt 1 | 0.86912 | 34.526 | 7.2021 | 248.6598 | 0.005 | 0.7126 | 5.6691 | 17.5324 | 18.245 | 6.9915
24 | Avionics 1 |  | 19.1024 | 7.2021 | 137.5776 | 0 | 0.7126 | 1.9341 | 9.7003 | 10.4129 | 3.8682
25 | Wiring 1 | 1.5794 | 99.7663 | 0 | 0 | 0 | 0 | 10.1013 | 0 | 0 | 20.2027
26 | Fuel Dome Top 1 | 0.225 | 12.3363 | 6.863 | 84.6644 | 0.005 | 0.37354 | 2.4981 | 1.7213 | 2.0948 | 2.4981
27 | Fuel Cylinder 1 | 1.6453 | 65.3591 | 5.9449 | 388.5538 | 0.005 | -0.54459 | 21.3611 | 19.3842 | 18.8396 | 13.2352
28 | Fuel Dome Bottom 1 | 0.225 | 12.3363 | 5.0268 | 62.0118 | 0.005 | -1.4627 | 2.4981 | 26.3941 | 24.9314 | 2.4981
29 | Fuel Insulation 1 | 2.0953 | 0 | 5.9449 | 0 | 0 | -0.54459 | 0 | 0 | -0.54459 | 0
30 | Fuel Residual 1 |  | 19.8005 | 5.0098 | 99.1957 | 0 | -1.4797 | 0 | 43.3549 | 41.8752 | 0
31 | Intertank 1 | 0.675 | 26.8147 | 4.7848 | 128.302 | 0.005 | -1.7047 | 3.7331 | 77.926 | 76.2213 | 5.43
32 | Ox Dome Top 1 | 0.225 | 12.2924 | 4.5428 | 55.8414 | 0.005 | -1.9467 | 2.4892 | 46.5854 | 44.6387 | 2.4892
33 | Ox Cylinder 1 | 3.0973 | 122.6024 | 2.8986 | 355.3795 | 0.005 | -3.5909 | 110.4246 | 1580.8704 | 1577.2795 | 24.827
34 | Ox Dome Bottom 1 | 0.225 | 12.2924 | 1.2545 | 15.4209 | 0.005 | -5.235 | 2.4892 | 336.8742 | 331.6392 | 2.4892
35 | Ox Insulation 1 | 3.5473 | 11.8065 | 2.8986 | 34.2228 | 0 | -3.5909 | 13.5756 | 152.2366 | 148.6457 | 2.3908
36 | Ox Residual 1 |  | 46.3331 | 1.2375 | 57.3372 | 0 | -5.252 | 0 | 1278.0257 | 1272.7737 | 0
| Pressurant Tank 1 | 0.44979 | 8.9299 | 2.8986 | 25.8845 | 0.005 | -3.5909 | 1.8083 | 115.1448 | 111.5539 | 1.8083
37 | Aft Skirt 1 | 0.9 | 35.7529 | 0.45 | 16.0888 | 0.005 | -6.0395 | 9.6533 | 1304.1045 | 1298.065 | 7.24
38 | Thrust Structure 1 | 0.45 | 16.1993 | 0.225 | 3.6448 | 0 | -6.2645 | 0 | 635.7248 | 629.4603 | 3.2804
39 | Gimballs 1 |  | 2.1325 | 1.2651 | 2.6978 | 0 | -5.2244 | 0 | 58.2042 | 52.9798 | 0
40 | Engines 1 | 1.2651 | 118.6559 | 0.1125 | 13.3488 | 0 | -6.377 | 0 | 4825.2685 | 4818.8915 | 0
41 | Fuel 1 | 474.7256 | 548.87 | 5.9449 | 3262.9792 | 0 | -0.54459 | 0 | 295.6607 | 295.1161 | 0
42 | Oxidizer 1 | 1110.8579 | 1284.3559 | 5.9449 | 7635.3713 | 0 | -0.54459 | 0 | 691.8459 | 691.3014 | 0
Total |  |  | 3910.159 |  | 26189.8937 |  |  | 235.7797 |  | 29073.4101 | 163.7984
[5 empty] | CM | 6.6979 |  |  | J0/Jpitch | 0.0081098 | kgm^3
[9 empty] | mtot | 7257.4 | kg
[9 empty] | mmaxq | 5535.1636 | kg
[9 empty] | mpropused | 1722.2364 | kg
[9 empty] | mproptot | 0 | kg
[9 empty] | mpropleft | -1722.2364 | kg
[9 empty] | frac-f1 | 0.21978
[9 empty] | frac-ox1 | 0.78022
[9 empty] | mass-f1 | 378.5135 | kg
[9 empty] | mass-ox1 | 1343.7229 | kg
[9 empty] | CM | 4.104 | m

## Stresses
Radius |  |  | Density
r2 (m) | 0.42 |  | LOx (kg/m^3) | 1140
r1 (m) | 0.45 |  | RP-1 | 820
Stresses At Max Q
Num | Location | Material | Thickness (m) | Pressure (Pa) | Shear (N) | Bending Moment (Nm) | Axial Load (N) | τ (Mpa) | σaxial (MPA) | σa (MPA) | σb (Mpa) | σmax-vertical (Mpa) | σmax-horizontal (Mpa) | FSvertical | MSvertical | FShorizontal | MShorizontal
1 | Top of Foreward Skirt 2 | AL 7075-T6 (20C) | 0.0005 |  | 1957.8265 | 2656.1179 | 849.6326 | 1.4838 | 0.64354 | -0.64392 | 9.5858 | -9.5862 | 1.2871 | 52.4713 | 51.4713 | 390.8089 | 38981%
2 | Top of Fuel Tank 2 | AL 7075-T6 (20C) | 0.0005 |  | 2367.2805 | 4159.9671 | 1179.6558 | 1.7941 | 0.89351 | -0.89404 | 15.0131 | -15.0137 | 1.787 | 33.5028 | 32.5028 | 281.4753 | 28048%
3 | Bottom of Fuel Tank 2 | AL 7075-T6 (20C) | 0.0005 | 300000 | 2582.9547 | 5049.2304 | 1258.3775 | 1.9576 | 0.95313 | -0.9537 | 18.2224 | -18.223 | 1.9063 | 27.6025 | 26.6025 | 263.8667 | 26287%
4 | Top of Ox Tank 2 | AL 2014-T6 (-183C) | 0.0005912 |  | 3091.4339 | 7421.9678 | 4443.0787 | 1.9815 | 2.8459 | -2.8479 | 22.6536 | -22.6556 | 5.6918 | 21.6547 | 20.6547 | 86.1948 | 8519%
5 | Bottom of Ox Tank 2 | AL 7075-T6 (20C) | 0.00058645 | 300000 | 3651.5482 | 10511.4411 | 4674.1305 | 2.3595 | 3.0181 | -3.0203 | 32.3434 | -32.3455 | 6.0363 | 15.5508 | 14.5508 | 83.3293 | 8233%
6 | Top of Interstage | AL 7075-T6 (20C) | 0.0005 |  | 4015.6011 | 12687.8916 | 12199.5544 | 2.9384 | 8.6246 | -9.2458 | 42.6866 | -43.3077 | 17.2493 | 11.6146 | 10.6146 | 29.1607 | 2816%
7 | Top of Fuel Tank 1 | AL 7075-T6 (20C) | 0.0005 |  | 4617.1535 | 16710.0238 | 13409.2247 | 3.266 | 9.4798 | -10.1626 | 60.3057 | -60.9885 | 18.9596 | 8.2475 | 7.2475 | 26.53 | 2553%
8 | Bottom of Fuel Tank 1 | AL 7075-T6 (20C) | 0.00086699 | 300000 | 5708.1635 | 25694.955 | 23500.5162 | 2.3286 | 9.5775 | -10.2715 | 53.4791 | -54.1731 | 19.155 | 9.2851 | 8.2851 | 26.2595 | 2526%
9 | Top of Ox Tank 1 | AL 2014-T6 (-183C) | 0.0005 |  | 6118.536 | 29871.1338 | 23774.9807 | 4.328 | 16.808 | -18.0186 | 107.8036 | -109.0142 | 33.616 | 4.5003 | 3.5003 | 14.5942 | 1359%
10 | Bottom of Ox Tank 1 | AL 2014-T6 (-183C) | 0.0008817 | 300000 | 7659.281 | 51898.4061 | 47441.6078 | 3.0724 | 19.0116 | -20.3896 | 106.2144 | -107.5924 | 38.0233 | 4.5598 | 3.5598 | 12.9026 | 1190%
11 | Bottom of Aft Skirt 1 | AL 7075-T6 (20C) | 0.0005 |  | 7871.8367 | 58879.5372 | 50232.7229 | 5.5682 | 35.5127 | -38.0704 | 212.4936 | -215.0514 | 71.0253 | 2.339 | 1.339 | 7.082 | 608.2%
Stresses At Ground
Num | Location | Material | Thickness (m) | Pressure (Pa) | Shear (N) | Bending Moment (Nm) | Axial Load (N) | τ (Mpa) | σaxial (MPA) | σa (MPA) | σb (Mpa) | σmax-vertical (Mpa) | σmax-horizontal (Mpa) | FSvertical | MSvertical | FShorizontal | MShorizontal
1 | Top of Foreward Skirt 2 | AL 7075-T6 (20C) | 0.0005 |  | 2165.3348 | 3072.4791 | 1976.8344 | 1.6411 | 1.4973 | -1.4982 | 11.0884 | -12.5866 | 2.9946 | 39.963 | 3896% | 167.9675 | 16697%
2 | Top of Fuel Tank 2 | AL 2014-T6 (-183C) | 0.0005 |  | 2126.728 | 4209.2799 | 2744.6973 | 1.6118 | 2.0789 | -2.0802 | 15.1911 | -17.2713 | 4.1578 | 28.4056 | 2741% | 117.9942 | 11699%
3 | Bottom of Fuel Tank 2 | AL 7075-T6 (20C) | 0.0005 | 0 | 1777.0116 | 4806.5884 | 9700.3169 | 1.3468 | 7.3473 | -7.3517 | 17.3468 | -24.6984 | 14.6946 | 20.3657 | 1937% | 34.2302 | 3323%
4 | Top of Ox Tank 2 | AL 7075-T6 (20C) | 0.0005 |  | 1744.966 | 6006.0712 | 10337.6817 | 1.3225 | 7.8301 | -7.8347 | 21.6756 | -29.5104 | 15.6601 | 17.0449 | 1604% | 32.1198 | 3112%
5 | Bottom of Ox Tank 2 | AL 7075-T6 (20C) | 0.0005 | 0 | 921.1498 | 7344.1686 | 26722.8207 | 0.69812 | 20.2407 | -20.2527 | 26.5048 | -46.7575 | 40.4813 | 10.7576 | 975.8% | 12.4255 | 1143%
6 | Top of Interstage | AL 7075-T6 (20C) | 0.0005 |  | 837.5973 | 7827.7723 | 28384.6222 | 0.61291 | 21.4994 | -20.7704 | 26.3354 | -47.1058 | 42.9987 | 10.6781 | 967.8% | 11.698 | 1070%
7 | Top of Fuel Tank 1 | AL 7075-T6 (20C) | 0.0005 |  | 742.2061 | 7140.5973 | 31199.1542 | 0.525 | 22.0566 | -23.6452 | 25.7701 | -49.4153 | 44.1133 | 10.179 | 917.9% | 11.4025 | 1040%
8 | Bottom of Fuel Tank 1 | AL 7075-T6 (20C) | 0.0005 | 0 | 705.2765 | 5919.4666 | 31933.6579 | 0.49888 | 22.5759 | -24.2019 | 21.3631 | -45.565 | 45.1518 | 11.0392 | 1004% | 11.1402 | 1014%
5 | Top of Ox Tank 1 | AL 2014-T6 (-183C) | 0.0005 |  | 673.1691 | 5443.4049 | 32572.2525 | 0.47617 | 23.0274 | -24.6859 | 19.645 | -44.3309 | 46.0547 | 11.0668 | 1007% | 10.6525 | 965.3%
6 | Bottom of Ox Tank 1 | AL 2014-T6 (-183C) | 0.0005 | 0 | -1238.3112 | 3358.6992 | 70590.2853 | -0.87593 | 49.9047 | -53.499 | 12.1214 | -65.6204 | 99.8094 | 7.4763 | 647.6% | 4.9154 | 391.5%
9 | Bottom of Aft Skirt 1 | AL 7075-T6 (20C) | 0.0005 |  | -1564.8217 | 680.6357 | 77084.3542 | -1.1069 | 54.4958 | -58.4207 | 2.4564 | -60.8771 | 108.9915 | 8.2625 | 726.3% | 4.615 | 361.5%
Max Stresses
Num | Location | Material | Thickness (m) | Load Case | Stress (Mpa) | Yield Stress (Mpa) | MS
1 | Top of Ox Tank 2 | AL 2014-T6 (-183C) | 0.0005912 | Max Q | 1.9063 | 490.6 | 25636%
2 | Bottom of Ox Tank 2 | AL 7075-T6 (20C) | 0.00058645 | Max Q | 6.0363 | 503 | 8233%
3 | Top of Fuel Tank 1 | AL 7075-T6 (20C) | 0.0005 | Ground Load | 55 | 503 | 814.5%
4 | Bottom of Fuel Tank 1 | AL 7075-T6 (20C) | 0.0005 | Max Q | 19.155 | 503 | 2526%
5 | Bottom of Fuel Tank 1 | AL 7075-T6 (20C) | 0.0005 | Ground Load | 66 | 503 | 662.1%
6 | Bottom of Aft Skirt 1 | AL 7075-T6 (20C) | 0.0005 | Ground Load | 73 | 503 | 589%
Material
Component | Material | Op Temp (C°) | Density | Elastic Modulus | Yield Stress | Source | Website
LO2 Tank | AL 2219-T87 (-161.5C) | -161.5 | 2840 | 73100 | 393 | AL 2219-T87 | www.matweb.com
RP-1 Tank | AL 2219-T87 (20C) | 20 | 2840 | 73100 | 393 | AL 2219-T87 | www.matweb.com
LO2 Tank | AL 2219-T87 (-183C) | -183 | 2840 | 73100 | 393 | AL 2219-T87 | www.matweb.com
Walls | AL 6061-T6 (20C) | 20 | 2700 | 72400 | 276 | AL 6061-T6 | www.matweb.com
LO2 Tank | AL 2014-T6 (-183C) | -183 | 2800 | 73100 | 490.6 | AL 2014-T6 | www.matweb.com
Walls | AL 7075-T6 (20C) | 20 | 2810 | 71700 | 503 | AL 7075-T6 | www.matweb.com
LCH4 Tank | AL 2014-T6 (-173C) | -173 | 2800 | 72400 | 486.5 | AL 2014-T6 | www.matweb.com
Fairing | AL 2219-T852 (20C) | 20 | 3100 | 72400 | 290 | AL 2219-T852 | www.matweb.com
Mass Estimations
Num | Location | Height | Vwall (m3) | Mwall (kg) | Mprevious (kg) | Mrevised (kg) | ΔM (kg)
1 | Top of Foreward Skirt 2 | 9.9589 | 0.013141 | 36.9248 | 32.5254 | 49.4108 | 16.8854
2 | Top of Fuel Tank 2 | 9.4339 | 0.012448 | 34.9783 | 0.225 | 34.9783 | 34.7533
3 | Bottom of Fuel Tank 2 | 9.1531 | 0.012077 | 33.9369 | 354.6727 | 384.9712 | 30.2985
4 | Top of Ox Tank 2 | 8.4781 | 0.0027777 | 7.7774 | 1234.0211 | 1238.8527 | 4.8315
5 | Bottom of Ox Tank 2 | 7.7112 | 0.012116 | 34.0456 | 167.8595 | 182.8013 | 14.9418
6 | Top of Interstage | 7.1862 | 0.010159 | 28.5477 | 54.7087 | 32.1417 | -22.567
7 | Top of Ox Tank 1 | 3.9969 | 0.0056504 | 15.8212 | 346.6395 | 314.9152 | -31.7244
8 | Bottom of Ox Tank 1 | 0.9 | 0.0012723 | 3.5626 | 4425.5755 | 4383.506 | -42.0695
9 | Top of Fuel Tank 1 | 6.3171 | 0.0089306 | 25.0951 | 42.3055 | 25.0951 | -17.2104
10 | Bottom of Fuel Tank 1 | 4.6719 | 0.0066047 | 18.5591 | 1209.0431 | 1249.311 | 40.2679
11 | Bottom of Aft Skirt 1 | 0.001 | 1.4137e-06 | 0.0039725 | 257.5924 | 216.5387 | -41.0538
[6 empty] | Total ΔM | -12.6467